## Sheet1
STM32F767IGT6 引脚说明
引脚序号 | 电源引脚
171 | PDR_ON ：Regulator ON/OFF ，必须接VDD
6 | VBAT ：RTC供电引脚
15 | VDD
23 | VDD
36 | VDD
149 | VDD
49 | VDD
62 | VDD
72 | VDD
114 | VDD
82 | VDD
159 | VDD
172 | VDD
127 | VDD
91 | VDD
103 | VDD
136 | VDD
38 | VREF+
39 | VDDA
37 | VSSA
14 | VSS
22 | VSS
61 | VSS
71 | VSS
90 | VSS
102 | VSS
113 | VSS
126 | VSS
135 | VSS
148 | VSS
158 | VSS
81 | VCAP_1：内部LDO电压输出-1.2V
125 | VCAP_2：内部LDO电压电压-1.2V
下载接口
124 | PA13/(JTMS-SWDIO) 默认内部上拉
137 | PA14/(JTCK-SWCLK) 默认内部下拉
138 | PA15/(JTDI) 默认内部上拉
161 | PB3/(JTDO/TRACESWO) 默认浮空输入
162 | PB4/(NJTRST) 默认内部上拉
BOOT引脚
58 | PB2-BOOT1/(PB2)
166 | BOOT0
晶振引脚
9 | PC14-OSC32_IN/(PC14)
10 | PC15-OSC32_OUT(PC15)
29 | PH0-OSC_IN/(PH0)
30 | PH1-OSC_OUT(PH1)
复位引脚
31 | NRST
48 | BYPASS_REG：内部复位，必须接VSS
GPIO
40 | PA0-WKUP/(PA0)
41 | PA1/TIM2_CH2/TIM5_CH2/USART2_RTS/UART4_RX/ETH_MII_RX_CLK/ETH_RMII_REF_CLK
42 | PA2/TIM2_CH3/TIM5_CH3/TIM9_CH1/USART2_TX/ETH_MDIO
47 | PA3/TIM2_CH4/TIM5_CH4/TIM9_CH2/USART2_RX/OTG_HS_ULPI_D0/ETH_MII_COL/LCD_B5
50 | PA4/SPI1_NSS/SPI3_NSS/I2S3_WS/USART2_CK/OTG_HS_SOF/DCMI_HSYNC/LCD_VSYNC
51 | PA5/TIM2_CH1/TIM2_ETR/TIM8_CH1N/SPI1_SCK/OTG_HS_ULPI_CK
52 | PA6/TIM1_BKIN/TIM3_CH1/TIM8_BKIN/SPI1_MISO/TIM13_CH1/DCMI_PIXCLK
53 | PA7/TIM1_CH1N/TIM3_CH2/TIM8_CH1N/SPI1_MOSI/TIM14_CH1/ETH_MII_RX_DV/ETH_RMII_CRS_DV
119 | PA8/MCO1/TIM1_CH1/I2C3_SCL/USART1_CK/OTG_FS_SOF/LCD_R6
120 | PA9/TIM1_CH2/I2C3_SMBA/USART1_TX/DCMI_D0
121 | PA10/TIM1_CH3/USART1_RX/OTG_FS_ID/DCMI_D1
122 | PA11/TIM1_CH4/USART1_CTS/CAN1_RX/LCD_R4/OTG_FS_DM
123 | PA12/TIM1_ETR/USART1_RTS/CAN1_TX/LCD_R5/OTG_FS_DP
56 | PB0/TIM1_CH2N/TIM3_CH3/TIM8_CH2N, LCD_R3/OTG_HS_ULPI_D1/ETH_MII_RXD2
57 | PB1/TIM1_CH3N/TIM3_CH4/TIM8_CH3N/LCD_R6/OTG_HS_ULPI_D2/ETH_MII_RXD3
163 | PB5/TIM3_CH2/I2C1_SMBA/SPI1_MOSI/SPI3_MOSI/I2S3_SD/CAN2_RX/OTG_HS_ULPI_D7/ETH_PPS_OUT/FMC_SDCKE1/DCMI_D10
164 | PB6/TIM4_CH1/I2C1_SCL/USART1_TX/CAN2_TX/FMC_SDNE1/DCMI_D5
165 | PB7/TIM4_CH2/I2C1_SDA/USART1_RX/FMC_NL/DCMI_VSYNC
167 | PB8/TIM4_CH3/TIM10_CH1/I2C1_SCL/CAN1_RX/ETH_MII_TXD3/SDIO_D4/DCMI_D6/LCD_B6
168 | PB9/TIM4_CH4/TIM11_CH1/I2C1_SDA/SPI2_NSS/I2S2_WS/CAN1_TX/SDIO_D5/DCMI_D7/LCD_B7
79 | PB10/TIM2_CH3, I2C2_SCL/SPI2_SCK/I2S2_CK/USART3_TX/OTG_HS_ULPI_D3/ETH_MII_RX_ER/LCD_G4
80 | PB11/TIM2_CH4, I2C2_SDA/USART3_RX/OTG_HS_ULPI_D4/ETH_MII_TX_EN/ETH_RMII_TX_EN/LCD_G5
92 | PB12/TIM1_BKIN/I2C2_SMBA/SPI2_NSS/I2S2_WS/USART3_CK/CAN2_RX/OTG_HS_ULPI_D5/ETH_MII_TXD0/ETH_RMII_TXD0/OTG_HS_ID
93 | PB13/TIM1_CH1N/SPI2_SCK/I2S2_CK/USART3_CTS/CAN2_TX/OTG_HS_ULPI_D6/ETH_MII_TXD1/ETH_RMII_TXD1
94 | PB14/TIM1_CH2N/TIM8_CH2N/SPI2_MISO/I2S2ext_SD/USART3_RTS/TIM12_CH1/OTG_HS_DM
95 | PB15/RTC_REFIN/TIM1_CH3N/TIM8_CH3N/SPI2_MOSI/I2S2_SD/TIM12_CH2/OTG_HS_DP
32 | PC0/OTG_HS_ULPI_STP/FMC_SDNWE
33 | PC1/ETH_MDC
34 | PC2/SPI2_MISO/I2S2ext_SD/OTG_HS_ULPI_DIR/ETH_MII_TXD2/FMC_SDNE0
35 | PC3/SPI2_MOSI/I2S2_SD/OTG_HS_ULPI_NXT/ETH_MII_TX_CLK/FMC_SDCKE0
54 | PC4/ETH_MII_RXD0/ETH_RMII_RXD0
55 | PC5/ETH_MII_RXD1/ETH_RMII_RXD1
115 | PC6/TIM3_CH1/TIM8_CH1/I2S2_MCK/USART6_TX/SDIO_D6/DCMI_D0/LCD_HSYNC
116 | PC7/TIM3_CH2/TIM8_CH2/I2S3_MCK/USART6_RX/SDIO_D7/DCMI_D1/LCD_G6
117 | PC8/TIM3_CH3/TIM8_CH3/USART6_CK/SDIO_D0/DCMI_D2
118 | PC9/MCO2/TIM3_CH4/TIM8_CH4/I2C3_SDA/I2S_CKIN/SDIO_D1/DCMI_D3
139 | PC10/SPI3_SCK/I2S3_CK/USART3_TX/UART4_TX/SDIO_D2/DCMI_D8/LCD_R2
140 | PC11/I2S3ext_SD/SPI3_MISO/USART3_RX/UART4_RX/SDIO_D3/DCMI_D4
141 | PC12/SPI3_MOSI/I2S3_SD/USART3_CK/UART5_TX/SDIO_CK/DCMI_D9
8 | PC13/TAMP_1
142 | PD0/CAN1_RX/FMC_D2
143 | PD1/CAN1_TX/FMC_D3
144 | PD2/TIM3_ETR/UART5_RX/SDIO_CMD/DCMI_D11
145 | PD3/SPI2_SCK/I2S2_CK/USART2_CTS/FMC_CLK/DCMI_D5/LCD_G7
146 | PD4/USART2_RTS/FMC_NOE
147 | PD5/USART2_TX/FMC_NWE
150 | PD6/SPI3_MOSI/I2S3_SD/SAI1_SD_A/USART2_RX/FMC_NWAIT/DCMI_D10/LCD_B2
151 | PD7/USART2_CK/FMC_NE1/FMC_NCE2
96 | PD8/USART3_TX/FMC_D13
97 | PD9/USART3_RX/FMC_D14
98 | PD10/USART3_CK/FMC_D15/LCD_B3
99 | PD11/USART3_CTS/FMC_A16
100 | PD12/TIM4_CH1/USART3_RTS/FMC_A17
101 | PD13/TIM4_CH2/FMC_A18
104 | PD14/TIM4_CH3/FMC_D0
105 | PD15/TIM4_CH4/FMC_D1
169 | PE0/TIM4_ETR/UART8_RX/FMC_NBL0/DCMI_D2
170 | PE1/UART8_Tx/FMC_NBL1/DCMI_D3
1 | PE2/TRACECLK/SPI4_SCK/SAI1_MCLK_A/ETH_MII_TXD3/FMC_A23
2 | PE3/TRACED0/SAI1_SD_B/FMC_A19
3 | PE4/TRACED1/SPI4_NSS/SAI1_FS_A/FMC_A20/DCMI_D4/LCD_B0
4 | PE5/TRACED2/TIM9_CH1/SPI4_MISO/SAI1_SCK_A/FMC_A21/DCMI_D6/LCD_G0
5 | PE6/TRACED3/TIM9_CH2/SPI4_MOSI/SAI1_SD_A/FMC_A22/DCMI_D7/LCD_G1
68 | PE7/TIM1_ETR/UART7_Rx/FMC_D4
69 | PE8/TIM1_CH1N/UART7_Tx/FMC_D5
70 | PE9/TIM1_CH1/FMC_D6
73 | PE10/TIM1_CH2N/FMC_D7
74 | PE11/TIM1_CH2/SPI4_NSS/FMC_D8/LCD_G3
75 | PE12/TIM1_CH3N/SPI4_SCK/FMC_D9/LCD_B4
76 | PE13/TIM1_CH3/SPI4_MISO/FMC_D10,
77 | PE14/TIM1_CH4/SPI4_MOSI/FMC_D11/LCD_CLK
78 | PE15/TIM1_BKIN/FMC_D12/LCD_R7
16 | PF0/I2C2_SDA/FMC_A0
17 | PF1/I2C2_SCL/FMC_A1
18 | PF2/I2C2_SMBA/FMC_A2
19 | PF3/FMC_A3
20 | PF4/FMC_A4
21 | PF5/FMC_A5
24 | PF6/TIM10_CH1/SPI5_NSS/SAI1_SD_B/UART7_Rx/FMC_NIORD
25 | PF7/TIM11_CH1/SPI5_SCK/SAI1_MCLK_B/UART7_Tx/FMC_NREG
26 | PF8/SPI5_MISO/SAI1_SCK_B/TIM13_CH1/FMC_NIOWR
27 | PF9/SPI5_MOSI/SAI1_FS_B/TIM14_CH1/FMC_CD
28 | PF10/FMC_INTR/DCMI_D11/LCD_DE
59 | PF11/SPI5_MOSI/FMC_SDNRAS/DCMI_D12
60 | PF12/FMC_A6
63 | PF13/FMC_A7
64 | PF14/FMC_A8
65 | PF15/FMC_A9
66 | PG0/FMC_A10
67 | PG1/FMC_A11
106 | PG2/FMC_A12
107 | PG3/FMC_A13
108 | PG4/FMC_A14/FMC_BA0
109 | PG5/FMC_A15/FMC_BA1
110 | PG6/FMC_INT2/DCMI_D12/LCD_R7
111 | PG7/USART6_CK/FMC_INT3/DCMI_D13/LCD_CLK
112 | PG8/SPI6_NSS/USART6_RTS/ETH_PPS_OUT/FMC_SDCLK
152 | PG9/USART6_RX/FMC_NE2/FMC_NCE3/DCMI_VSYNC
153 | PG10/LCD_G3/FMC_NCE4_1/FMC_NE3/DCMI_D2/LCD_B2
154 | PG11/ETH_MII_TX_EN/ETH_RMII_TX_EN/FMC_NCE4_2/DCMI_D3/LCD_B3
155 | PG12/SPI6_MISO/USART6_RTS/LCD_B4/FMC_NE4/LCD_B1
156 | PG13/SPI6_SCK/USART6_CTS/ETH_MII_TXD0/ETH_RMII_TXD0/FMC_A24
157 | PG14/SPI6_MOSI/USART6_TX/ETH_MII_TXD1/ETH_RMII_TXD1/FMC_A25
160 | PG15/USART6_CTS/FMC_SDNCAS/DCMI_D13
43 | PH2/ETH_MII_CRS/FMC_SDCKE0/LCD_R0/
44 | PH3/ETH_MII_COL/FMC_SDNE0/LCD_R1
45 | PH4/I2C2_SCL/OTG_HS_ULPI_NXT
46 | PH5/I2C2_SDA/SPI5_NSS/FMC_SDNWE
83 | PH6/I2C2_SMBA/SPI5_SCK/TIM12_CH1/ETH_MII_RXD2/FMC_SDNE1/DCMI_D8
84 | PH7/I2C3_SCL/SPI5_MISO/ETH_MII_RXD3/FMC_SDCKE1/DCMI_D9
85 | PH8/I2C3_SDA/FMC_D16/DCMI_HSYNC/LCD_R2
86 | PH9/I2C3_SMBA/TIM12_CH2/FMC_D17/DCMI_D0/LCD_R3
87 | PH10/TIM5_CH1/FMC_D18/DCMI_D1/LCD_R4
88 | PH11/TIM5_CH2/FMC_D19/DCMI_D2/LCD_R5
89 | PH12/TIM5_CH3/FMC_D20/DCMI_D3/LCD_R6
128 | PH13/TIM8_CH1N/CAN1_TX/FMC_D21/LCD_G2
129 | PH14/TIM8_CH2N/FMC_D22/DCMI_D4/LCD_G3
130 | PH15/TIM8_CH3N/FMC_D23/DCMI_D11/LCD_G4
131 | PI0/TIM5_CH4/SPI2_NSS/I2S2_WS/FMC_D24/DCMI_D13/LCD_G5
132 | PI1/SPI2_SCK/I2S2_CK/FMC_D25/DCMI_D8/LCD_G6
133 | PI2/TIM8_CH4/SPI2_MISO/I2S2ext_SD/FMC_D26/DCMI_D9/LCD_G7
134 | PI3/TIM8_ETR/SPI2_MOSI/I2S2_SD/FMC_D27/DCMI_D10
173 | PI4/TIM8_BKIN/FMC_NBL2/DCMI_D5/LCD_B4
174 | PI5/TIM8_CH1/FMC_NBL3/DCMI_VSYNC/LCD_B5
175 | PI6/TIM8_CH2/FMC_D28/DCMI_D6/LCD_B6
176 | PI7/TIM8_CH3/FMC_D29/DCMI_D7/LCD_B7
7 | PI8
11 | PI9/CAN1_RX/FMC_D30/LCD_VSYNC
12 | PI10/ETH_MII_RX_ER/FMC_D31/LCD_HSYNC
13 | PI11/OTG_HS_ULPI_DIR